## Units mm
Mohr's Circle for Area Moment of Inertia
Inputs: | Ix = | 613300 | mm4
| Iy = | 1413000 | mm4
| Ixy = | 700000 | mm4
Calculating I at a given angle, q.
| Angle, q: | 30 |  | At this angle, Iq = | 207007.2174 | mm4
| q+ 90 | 120 |  | At q + 90, Iq+90 = | 1819292.7826 | mm4
|  |  |  | At angle q, Iuv = | 3719.7423 | mm4
Using Solver (under Data) to find the angle at which IMAX occurs.
| Angle, q: | 18.4349 |  | At this angle, Iq = | 273270 | mm4
| q+ 90 | 108.4349 |  | At q + 90, Iq+90 = | 1753030 | mm4
|  |  |  | At angle q, Iuv = | 320090 | mm4
Additional Calcs (for Mohr's Circle)
|  |  |  | IAVG = Center = | 1013150 | mm4
|  |  |  | (Ix - Iy)/2 = | -399850 | mm4
|  |  |  | Radius = | 806151.3645 | mm4
|  |  |  | IMAX = | 1819301.3645 | mm4
|  |  |  | IMIN = | 206998.6355 | deg
|  |  |  | qp = | 30.1322 | mm4
|  |  |  | At qp, Iq = | 206998.6355
𝐼_𝑢=𝐼_𝑥 〖𝑐𝑜𝑠〗^2 𝜃+𝐼_𝑦 〖𝑠𝑖𝑛〗^2 𝜃−2𝐼_𝑥𝑦 sin⁡𝜃 cos⁡𝜃
𝐼_𝑢𝑣=(𝐼_𝑥−𝐼_𝑦)/2 𝑠𝑖𝑛2𝜃+𝐼_𝑥𝑦 𝑐𝑜𝑠2𝜃
𝑅𝑎𝑑𝑖𝑢𝑠=√(((𝐼_𝑥−𝐼_𝑦)/2)^2+𝐼_𝑥𝑦^2 )
〖𝐶𝑒𝑛𝑡𝑒𝑟=𝐼〗_𝐴𝑉𝐺=(𝐼_𝑥+𝐼_𝑦)/2
𝑡𝑎𝑛2𝜃_𝑝=(−𝐼_𝑥𝑦)/(((𝐼_𝑥−𝐼_𝑦)/2) )

## Units Inches
Mohr's Circle for Area Moment of Inertia
Inputs: | Ix = | 15.7 | in4
| Iy = | 1.04 | in4
| Ixy = | 2.68 | in4
Calculating I at a given angle, q.
| Angle, q: | 20 |  | At this angle, Iq = | 12.2624 | in4
| q+ 90 | 110 |  | At q + 90, Iq+90 = | 4.4776 | in4
|  |  |  | At angle q, Iuv = | 6.7646 | in4
Using Solver (under Data) to find the angle at which IMAX occurs.
| Angle, q: | 79.9563 |  | At this angle, Iq = | 0.56543 | in4
| q+ 90 | 169.9563 |  | At q + 90, Iq+90 = | 16.1746 | in4
|  |  |  | At angle q, Iuv = | 0.00053955 | in4
Additional Calcs (for Mohr's Circle)
|  |  |  | IAVG = Center = | 8.37 | in4
|  |  |  | (Ix - Iy)/2 = | 7.33 | in4
|  |  |  | Radius = | 7.8046 | in4
|  |  |  | IMAX = | 16.1746 | in4
|  |  |  | IMIN = | 0.56543 | in4
|  |  |  | qp = | -10.0417 | deg
|  |  |  | At qp, Iq = | 16.1746 | in4
𝐼_𝑢=𝐼_𝑥 〖𝑐𝑜𝑠〗^2 𝜃+𝐼_𝑦 〖𝑠𝑖𝑛〗^2 𝜃−2𝐼_𝑥𝑦 sin⁡𝜃 cos⁡𝜃
𝐼_𝑢𝑣=(𝐼_𝑥−𝐼_𝑦)/2 𝑠𝑖𝑛2𝜃+𝐼_𝑥𝑦 𝑐𝑜𝑠2𝜃
𝑅𝑎𝑑𝑖𝑢𝑠=√(((𝐼_𝑥−𝐼_𝑦)/2)^2+𝐼_𝑥𝑦^2 )
〖𝐶𝑒𝑛𝑡𝑒𝑟=𝐼〗_𝐴𝑉𝐺=(𝐼_𝑥+𝐼_𝑦)/2
𝑡𝑎𝑛2𝜃_𝑝=(−𝐼_𝑥𝑦)/(((𝐼_𝑥−𝐼_𝑦)/2) )