## Units of mm
Transformation Equations plus Mohr's Circle for Area Moment of Inertia
Inputs: | Ix = | 613300 | mm4
| Iy = | 1413000 | mm4
| Ixy = | 700000 | mm4
Calculating I at a given angle, q.
| Angle, q: | -20 |  | At this angle, Iq = |  | 1156798.4562 | mm4
| q+ 90 | 70 |  | At q + 90, Iq+90 = |  | 869501.5438 | mm4
|  |  |  | At angle q, Iuv = |  | 793249.7359 | mm4
Using Solver (under Data) to find the angle at which IMAX occurs.
| Angle, q: | 57.1139 |  | At this angle, Iq = |  | 538889.2638 | mm4
| q+ 90 | 147.1139 |  | At q + 90, Iq+90 = |  | 1487410.7362 | mm4
|  |  |  | At angle q, Iuv = |  | -651887.0888 | mm4
Additional Calcs (for Mohr's Circle)
|  |  |  | IAVG = Center = |  | 1013150 | mm4
|  |  |  | (Ix - Iy)/2 = |  | -399850 | mm4
|  |  |  | Radius = |  | 806151.3645 | mm4
|  |  |  | IMAX = |  | 1819301.3645 | mm4
|  |  |  | IMIN = |  | 206998.6355 | mm4
|  |  |  | qp = |  | 30.1322 | deg
|  |  |  | At qp, Iq = |  | 206998.6355 | mm4
Additional Calcs (Calculating Points for Mohr's Circle)
These values come down from the numbers above.
| Inputs: | Ix = | 613300 | 700000 | mm4
|  | Iy = | 1413000 | -700000 | mm4
|  | Ixy = | 700000 | mm4
|  | qu = | -20 | (this value comes down from cell D10 above)
| Intermediate Calcs: |  | (Ix + Iy)/2 = | 1013150 | mm4
|  |  | (Ix - Iy)/2 = | -399850 | mm4
|  |  | qv = | 70
Results (Iu and Iv):
|  | Iu = | 1156798.4562 | 793249.7359 | mm4
|  | Iv = | 869501.5438 | -793249.7359 | mm4
|  | Iuv = | 793249.7359 | mm4
| For Mohr's Circle: |  | Center = | (Ix + Iy)/2 = | 1013150 | 0
|  |  | Radius = |  | 806151.3645
|  |  | IMAX = | 1819301.3645 | mm4
|  |  | IMIN = | 206998.6355 | mm4
|  |  | qp = | 30.1322 |  |  |  | Generating Values for Mohr's Circle
(Deg)
[8 empty] | No | Theta | x | y
[8 empty] | 1 | 0 | 1819301.3645 | 0
[8 empty] | 2 | 5 | 1816233.7152 | 70260.7209
[8 empty] | 3 | 10 | 1807054.1139 | 139986.7154
[8 empty] | 4 | 15 | 1791832.4229 | 208647.3264
[8 empty] | 5 | 20 | 1770684.4885 | 275720.0052
[8 empty] | 6 | 25 | 1743771.2592 | 340694.2884
[8 empty] | 7 | 30 | 1711297.561 | 403075.6823
[8 empty] | 8 | 35 | 1673510.5382 | 462389.4268
[8 empty] | 9 | 40 | 1630697.7731 | 518184.1086
[8 empty] | 10 | 45 | 1583185.0965 | 570035.0965
[8 empty] | 11 | 50 | 1531334.1086 | 617547.7731
[8 empty] | 12 | 55 | 1475539.4268 | 660360.5382
[8 empty] | 13 | 60 | 1416225.6823 | 698147.561
[8 empty] | 14 | 65 | 1353844.2884 | 730621.2592
[8 empty] | 15 | 70 | 1288870.0052 | 757534.4885
[8 empty] | 16 | 75 | 1221797.3264 | 778682.4229
[8 empty] | 17 | 80 | 1153136.7154 | 793904.1139
[8 empty] | 18 | 85 | 1083410.7209 | 803083.7152
[8 empty] | 19 | 90 | 1013150 | 806151.3645
[8 empty] | 20 | 95 | 942889.2791 | 803083.7152
[8 empty] | 21 | 100 | 873163.2846 | 793904.1139
[8 empty] | 22 | 105 | 804502.6736 | 778682.4229
[8 empty] | 23 | 110 | 737429.9948 | 757534.4885
[8 empty] | 24 | 115 | 672455.7116 | 730621.2592
[8 empty] | 25 | 120 | 610074.3177 | 698147.561
[8 empty] | 26 | 125 | 550760.5732 | 660360.5382
[8 empty] | 27 | 130 | 494965.8914 | 617547.7731
[8 empty] | 28 | 135 | 443114.9035 | 570035.0965
[8 empty] | 29 | 140 | 395602.2269 | 518184.1086
[8 empty] | 30 | 145 | 352789.4618 | 462389.4268
[8 empty] | 31 | 150 | 315002.439 | 403075.6823
[8 empty] | 32 | 155 | 282528.7408 | 340694.2884
[8 empty] | 33 | 160 | 255615.5115 | 275720.0052
[8 empty] | 34 | 165 | 234467.5771 | 208647.3264
[8 empty] | 35 | 170 | 219245.8861 | 139986.7154
[8 empty] | 36 | 175 | 210066.2848 | 70260.7209
[8 empty] | 37 | 180 | 206998.6355 | 9.8766e-11
[8 empty] | 38 | 185 | 210066.2848 | -70260.7209
[8 empty] | 39 | 190 | 219245.8861 | -139986.7154
[8 empty] | 40 | 195 | 234467.5771 | -208647.3264
[8 empty] | 41 | 200 | 255615.5115 | -275720.0052
[8 empty] | 42 | 205 | 282528.7408 | -340694.2884
[8 empty] | 43 | 210 | 315002.439 | -403075.6823
[8 empty] | 44 | 215 | 352789.4618 | -462389.4268
[8 empty] | 45 | 220 | 395602.2269 | -518184.1086
[8 empty] | 46 | 225 | 443114.9035 | -570035.0965
[8 empty] | 47 | 230 | 494965.8914 | -617547.7731
[8 empty] | 48 | 235 | 550760.5732 | -660360.5382
[8 empty] | 49 | 240 | 610074.3177 | -698147.561
[8 empty] | 50 | 245 | 672455.7116 | -730621.2592
[8 empty] | 51 | 250 | 737429.9948 | -757534.4885
[8 empty] | 52 | 255 | 804502.6736 | -778682.4229
[8 empty] | 53 | 260 | 873163.2846 | -793904.1139
[8 empty] | 54 | 265 | 942889.2791 | -803083.7152
[8 empty] | 55 | 270 | 1013150 | -806151.3645
[8 empty] | 56 | 275 | 1083410.7209 | -803083.7152
[8 empty] | 57 | 280 | 1153136.7154 | -793904.1139
[8 empty] | 58 | 285 | 1221797.3264 | -778682.4229
[8 empty] | 59 | 290 | 1288870.0052 | -757534.4885
[8 empty] | 60 | 295 | 1353844.2884 | -730621.2592
[8 empty] | 61 | 300 | 1416225.6823 | -698147.561
[8 empty] | 62 | 305 | 1475539.4268 | -660360.5382
[8 empty] | 63 | 310 | 1531334.1086 | -617547.7731
[8 empty] | 64 | 315 | 1583185.0965 | -570035.0965
[8 empty] | 65 | 320 | 1630697.7731 | -518184.1086
[8 empty] | 66 | 325 | 1673510.5382 | -462389.4268
[8 empty] | 67 | 330 | 1711297.561 | -403075.6823
[8 empty] | 68 | 335 | 1743771.2592 | -340694.2884
[8 empty] | 69 | 340 | 1770684.4885 | -275720.0052
[8 empty] | 70 | 345 | 1791832.4229 | -208647.3264
[8 empty] | 71 | 350 | 1807054.1139 | -139986.7154
[8 empty] | 72 | 355 | 1816233.7152 | -70260.7209
[8 empty] | 73 | 360 | 1819301.3645 | -1.9753e-10
𝑅𝑎𝑑𝑖𝑢𝑠=√(((𝐼_𝑥−𝐼_𝑦)/2)^2+𝐼_𝑥𝑦^2 )
〖𝐶𝑒𝑛𝑡𝑒𝑟=𝐼〗_𝐴𝑉𝐺=(𝐼_𝑥+𝐼_𝑦)/2
𝑡𝑎𝑛2𝜃_𝑝=(−𝐼_𝑥𝑦)/(((𝐼_𝑥−𝐼_𝑦)/2) )
𝐼_𝑀𝐴𝑋=𝐼_𝐴𝑉𝐺+𝑅𝑎𝑑𝑖𝑢𝑠
𝐼_𝑀𝐼𝑁=𝐼_𝐴𝑉𝐺−𝑅𝑎𝑑𝑖𝑢𝑠

## Units of inches
Transformation Equations plus Mohr's Circle for Area Moment of Inertia
Inputs: | Ix = | 10.26 | in4
| Iy = | 40.95 | in4
| Ixy = | -13.23 | in4
Calculating I at a given angle, q.
| Angle, q: | 30 |  | At this angle, Iq = |  | 29.39 | in4
| q+ 90 | 120 |  | At q + 90, Iq+90 = |  | 21.82 | in4
|  |  |  | At angle q, Iuv = |  | -19.9042 | in4
Using Solver (under Data) to find the angle at which IMAX occurs.
| Angle, q: | 57.1139 |  | At this angle, Iq = |  | 43.9668 | in4
| q+ 90 | 147.1139 |  | At q + 90, Iq+90 = |  | 7.2432 | in4
|  |  |  | At angle q, Iuv = |  | -8.5643 | in4
Additional Calcs (for Mohr's Circle)
|  |  |  | IAVG = Center = |  | 25.605 | in4
|  |  |  | (Ix - Iy)/2 = |  | -15.345 | in4
|  |  |  | Radius = |  | 20.2608 | in4
|  |  |  | IMAX = |  | 45.8658 | in4
|  |  |  | IMIN = |  | 5.3442 | in4
|  |  |  | qp = |  | -20.3835 | deg
|  |  |  | At qp, Iq = |  | 5.3442 | in4
Additional Calcs (Calculating Points for Mohr's Circle)
These values come down from the numbers above.
| Inputs: | Ix = | 10.26 | -13.23 | in4
|  | Iy = | 40.95 | 13.23 | in4
|  | Ixy = | -13.23 | in4
|  | qu = | 30 | (this value comes down from cell D10 above)
| Intermediate Calcs: |  | (Ix + Iy)/2 = | 25.605
|  |  | (Ix - Iy)/2 = | -15.345
|  |  | qv = | 120
Results (Iu and Iv):
|  | Iu = | 29.39 | -19.9042 | in4
|  | Iv = | 21.82 | 19.9042 | in4
|  | Iuv = | -19.9042 | in4
| For Mohr's Circle: |  | Center = | (Ix + Iy)/2 = | 25.605 | 0
|  |  | Radius = |  | 20.2608
|  |  | IMAX = | 45.8658 | in4
|  |  | IMIN = | 5.3442 | in4
|  |  | qp = | -20.3844 |  |  |  | Generating Values for Mohr's Circle
(Deg)
[8 empty] | No | Theta | x | y
[8 empty] | 1 | 0 | 45.8658 | 0
[8 empty] | 2 | 5 | 45.7887 | 1.7658
[8 empty] | 3 | 10 | 45.558 | 3.5183
[8 empty] | 4 | 15 | 45.1755 | 5.2439
[8 empty] | 5 | 20 | 44.644 | 6.9296
[8 empty] | 6 | 25 | 43.9676 | 8.5626
[8 empty] | 7 | 30 | 43.1514 | 10.1304
[8 empty] | 8 | 35 | 42.2017 | 11.6211
[8 empty] | 9 | 40 | 41.1257 | 13.0234
[8 empty] | 10 | 45 | 39.9316 | 14.3266
[8 empty] | 11 | 50 | 38.6284 | 15.5207
[8 empty] | 12 | 55 | 37.2261 | 16.5967
[8 empty] | 13 | 60 | 35.7354 | 17.5464
[8 empty] | 14 | 65 | 34.1676 | 18.3626
[8 empty] | 15 | 70 | 32.5346 | 19.039
[8 empty] | 16 | 75 | 30.8489 | 19.5705
[8 empty] | 17 | 80 | 29.1233 | 19.953
[8 empty] | 18 | 85 | 27.3708 | 20.1837
[8 empty] | 19 | 90 | 25.605 | 20.2608
[8 empty] | 20 | 95 | 23.8392 | 20.1837
[8 empty] | 21 | 100 | 22.0867 | 19.953
[8 empty] | 22 | 105 | 20.3611 | 19.5705
[8 empty] | 23 | 110 | 18.6754 | 19.039
[8 empty] | 24 | 115 | 17.0424 | 18.3626
[8 empty] | 25 | 120 | 15.4746 | 17.5464
[8 empty] | 26 | 125 | 13.9839 | 16.5967
[8 empty] | 27 | 130 | 12.5816 | 15.5207
[8 empty] | 28 | 135 | 11.2784 | 14.3266
[8 empty] | 29 | 140 | 10.0843 | 13.0234
[8 empty] | 30 | 145 | 9.0083 | 11.6211
[8 empty] | 31 | 150 | 8.0586 | 10.1304
[8 empty] | 32 | 155 | 7.2424 | 8.5626
[8 empty] | 33 | 160 | 6.566 | 6.9296
[8 empty] | 34 | 165 | 6.0345 | 5.2439
[8 empty] | 35 | 170 | 5.652 | 3.5183
[8 empty] | 36 | 175 | 5.4213 | 1.7658
[8 empty] | 37 | 180 | 5.3442 | 2.4823e-15
[8 empty] | 38 | 185 | 5.4213 | -1.7658
[8 empty] | 39 | 190 | 5.652 | -3.5183
[8 empty] | 40 | 195 | 6.0345 | -5.2439
[8 empty] | 41 | 200 | 6.566 | -6.9296
[8 empty] | 42 | 205 | 7.2424 | -8.5626
[8 empty] | 43 | 210 | 8.0586 | -10.1304
[8 empty] | 44 | 215 | 9.0083 | -11.6211
[8 empty] | 45 | 220 | 10.0843 | -13.0234
[8 empty] | 46 | 225 | 11.2784 | -14.3266
[8 empty] | 47 | 230 | 12.5816 | -15.5207
[8 empty] | 48 | 235 | 13.9839 | -16.5967
[8 empty] | 49 | 240 | 15.4746 | -17.5464
[8 empty] | 50 | 245 | 17.0424 | -18.3626
[8 empty] | 51 | 250 | 18.6754 | -19.039
[8 empty] | 52 | 255 | 20.3611 | -19.5705
[8 empty] | 53 | 260 | 22.0867 | -19.953
[8 empty] | 54 | 265 | 23.8392 | -20.1837
[8 empty] | 55 | 270 | 25.605 | -20.2608
[8 empty] | 56 | 275 | 27.3708 | -20.1837
[8 empty] | 57 | 280 | 29.1233 | -19.953
[8 empty] | 58 | 285 | 30.8489 | -19.5705
[8 empty] | 59 | 290 | 32.5346 | -19.039
[8 empty] | 60 | 295 | 34.1676 | -18.3626
[8 empty] | 61 | 300 | 35.7354 | -17.5464
[8 empty] | 62 | 305 | 37.2261 | -16.5967
[8 empty] | 63 | 310 | 38.6284 | -15.5207
[8 empty] | 64 | 315 | 39.9316 | -14.3266
[8 empty] | 65 | 320 | 41.1257 | -13.0234
[8 empty] | 66 | 325 | 42.2017 | -11.6211
[8 empty] | 67 | 330 | 43.1514 | -10.1304
[8 empty] | 68 | 335 | 43.9676 | -8.5626
[8 empty] | 69 | 340 | 44.644 | -6.9296
[8 empty] | 70 | 345 | 45.1755 | -5.2439
[8 empty] | 71 | 350 | 45.558 | -3.5183
[8 empty] | 72 | 355 | 45.7887 | -1.7658
[8 empty] | 73 | 360 | 45.8658 | -4.9645e-15
𝑅𝑎𝑑𝑖𝑢𝑠=√(((𝐼_𝑥−𝐼_𝑦)/2)^2+𝐼_𝑥𝑦^2 )
〖𝐶𝑒𝑛𝑡𝑒𝑟=𝐼〗_𝐴𝑉𝐺=(𝐼_𝑥+𝐼_𝑦)/2
𝑡𝑎𝑛2𝜃_𝑝=(−𝐼_𝑥𝑦)/(((𝐼_𝑥−𝐼_𝑦)/2) )
𝐼_𝑀𝐴𝑋=𝐼_𝐴𝑉𝐺+𝑅𝑎𝑑𝑖𝑢𝑠
𝐼_𝑀𝐼𝑁=𝐼_𝐴𝑉𝐺−𝑅𝑎𝑑𝑖𝑢𝑠